## NeutronSpeed
Speed of a neutron
David Williams, 21-Jun-25
c= | 299792458 | m/s | Speed of light
m_0= | 1.675e-27 | kg | Rest mass of a neutron
1 MeV= | 1.602e-13 | J | Conversion of MeV into Joules
KE= | Relativistic kinetic energy
KE=(gamma-1).m_0.(c^2) |  |  | This is the kinetic energy as a function of gamma (which is a function of v)
gamma=1/SQRT(1-((v^2)/(c^2)) |  |  | gamma, the Lorentz factor
gamma=(KE/m_0.c^2)+1
m_0.c^2= | 1.5054e-10 | J | Rest energy of the neutron
m_0.c^2= | 939.7097 | MeV | Rest energy of the neutron
Calculate Speed of a neutron with given energy:
KE= | 14 | MeV | <-- INPUT
KE= | 2.2428e-12 | J | Convert to Joules
gamma= | 1.0149 |  | Lorentz factor if energy is as shown for KE
v= | 51179016.3282 | m/s | Neutron speed in m/s
v= | 5.1179 | cm/ns | Neutron speed in cm/ns
v= | 51.179 | m/us | Neutron speed in m/us
v= | 17.07% | c | Speed of a neutron in terms of the speed of light
Energy (MeV) | gamma | v (m/s) | v (cm/ns) | v/c
0.025 | 1 | 2186755.2961 | 0.21868 | 0.7294% | <-- Thermal neutrons
0.1 | 1.0001 | 4373248.8269 | 0.43732 | 1.459%
0.2 | 1.0002 | 6184214.301 | 0.61842 | 2.063%
0.3 | 1.0003 | 7573480.4584 | 0.75735 | 2.526%
0.4 | 1.0004 | 8744404.3307 | 0.87444 | 2.917%
0.5 | 1.0005 | 9775761.4357 | 0.97758 | 3.261%
0.6 | 1.0006 | 10707956.0373 | 1.0708 | 3.572%
0.7 | 1.0007 | 11564992.0983 | 1.1565 | 3.858%
0.8 | 1.0009 | 12362510.807 | 1.2363 | 4.124%
0.9 | 1.001 | 13111377.454 | 1.3111 | 4.373%
1 | 1.0011 | 13819503.6339 | 1.382 | 4.61%
1.1 | 1.0012 | 14492862.446 | 1.4493 | 4.834%
1.2 | 1.0013 | 15136094.7703 | 1.5136 | 5.049%
1.3 | 1.0014 | 15752891.5544 | 1.5753 | 5.255%
1.4 | 1.0015 | 16346245.6469 | 1.6346 | 5.453%
1.5 | 1.0016 | 16918623.7841 | 1.6919 | 5.643%
1.6 | 1.0017 | 17472087.6515 | 1.7472 | 5.828%
1.7 | 1.0018 | 18008381.3206 | 1.8008 | 6.007%
1.8 | 1.0019 | 18528995.817 | 1.8529 | 6.181%
1.9 | 1.002 | 19035217.731 | 1.9035 | 6.349%
2 | 1.0021 | 19528166.4425 | 1.9528 | 6.514%
2.1 | 1.0022 | 20008823.0582 | 2.0009 | 6.674%
2.2 | 1.0023 | 20478053.2118 | 2.0478 | 6.831%
2.3 | 1.0024 | 20936625.246 | 2.0937 | 6.984%
2.4 | 1.0026 | 21385224.8708 | 2.1385 | 7.133%
2.45 | 1.0026 | 21605979.7023 | 2.1606 | 7.207% | <-- D-D neutrons
2.5 | 1.0027 | 21824467.0993 | 2.1824 | 7.28%
2.6 | 1.0028 | 22254906.0532 | 2.2255 | 7.423%
2.7 | 1.0029 | 22677043.0863 | 2.2677 | 7.564%
2.8 | 1.003 | 23091333.5657 | 2.3091 | 7.702%
2.9 | 1.0031 | 23498192.5712 | 2.3498 | 7.838%
3 | 1.0032 | 23897999.7176 | 2.3898 | 7.972%
3.1 | 1.0033 | 24291103.2598 | 2.4291 | 8.103%
3.2 | 1.0034 | 24677823.6052 | 2.4678 | 8.232%
3.3 | 1.0035 | 25058456.3371 | 2.5058 | 8.359%
3.4 | 1.0036 | 25433274.8276 | 2.5433 | 8.484%
3.5 | 1.0037 | 25802532.5079 | 2.5803 | 8.607%
3.6 | 1.0038 | 26166464.848 | 2.6166 | 8.728%
3.7 | 1.0039 | 26525291.0911 | 2.6525 | 8.848%
3.8 | 1.004 | 26879215.7782 | 2.6879 | 8.966%
3.9 | 1.0042 | 27228430.0933 | 2.7228 | 9.082%
4 | 1.0043 | 27573113.0539 | 2.7573 | 9.197%
4.1 | 1.0044 | 27913432.5697 | 2.7913 | 9.311%
4.2 | 1.0045 | 28249546.384 | 2.825 | 9.423%
4.3 | 1.0046 | 28581602.9163 | 2.8582 | 9.534%
4.4 | 1.0047 | 28909742.0164 | 2.891 | 9.643%
4.5 | 1.0048 | 29234095.6421 | 2.9234 | 9.751%
4.6 | 1.0049 | 29554788.4694 | 2.9555 | 9.858%
4.7 | 1.005 | 29871938.4435 | 2.9872 | 9.964%
4.8 | 1.0051 | 30185657.2771 | 3.0186 | 10.07%
4.9 | 1.0052 | 30496050.9024 | 3.0496 | 10.17%
5 | 1.0053 | 30803219.8816 | 3.0803 | 10.27%
5.1 | 1.0054 | 31107259.7811 | 3.1107 | 10.38%
5.2 | 1.0055 | 31408261.5121 | 3.1408 | 10.48%
5.3 | 1.0056 | 31706311.6425 | 3.1706 | 10.58%
5.4 | 1.0057 | 32001492.6823 | 3.2001 | 10.67%
5.5 | 1.0059 | 32293883.3452 | 3.2294 | 10.77%
5.6 | 1.006 | 32583558.7889 | 3.2584 | 10.87%
5.7 | 1.0061 | 32870590.8363 | 3.2871 | 10.96%
5.8 | 1.0062 | 33155048.1792 | 3.3155 | 11.06%
5.9 | 1.0063 | 33436996.5666 | 3.3437 | 11.15%
6 | 1.0064 | 33716498.9779 | 3.3716 | 11.25%
6.1 | 1.0065 | 33993615.7842 | 3.3994 | 11.34%
6.2 | 1.0066 | 34268404.8969 | 3.4268 | 11.43%
6.3 | 1.0067 | 34540921.9062 | 3.4541 | 11.52%
6.4 | 1.0068 | 34811220.2093 | 3.4811 | 11.61%
6.5 | 1.0069 | 35079351.1296 | 3.5079 | 11.7%
6.6 | 1.007 | 35345364.0281 | 3.5345 | 11.79%
6.7 | 1.0071 | 35609306.4071 | 3.5609 | 11.88%
6.8 | 1.0072 | 35871224.0066 | 3.5871 | 11.97%
6.9 | 1.0073 | 36131160.8946 | 3.6131 | 12.05%
7 | 1.0074 | 36389159.5517 | 3.6389 | 12.14%
7.1 | 1.0076 | 36645260.9502 | 3.6645 | 12.22%
7.2 | 1.0077 | 36899504.6279 | 3.69 | 12.31%
7.3 | 1.0078 | 37151928.7574 | 3.7152 | 12.39%
7.4 | 1.0079 | 37402570.2119 | 3.7403 | 12.48%
7.5 | 1.008 | 37651464.6257 | 3.7651 | 12.56%
7.6 | 1.0081 | 37898646.4522 | 3.7899 | 12.64%
7.7 | 1.0082 | 38144149.0179 | 3.8144 | 12.72%
7.8 | 1.0083 | 38388004.5735 | 3.8388 | 12.8%
7.9 | 1.0084 | 38630244.3416 | 3.863 | 12.89%
8 | 1.0085 | 38870898.5628 | 3.8871 | 12.97%
8.1 | 1.0086 | 39109996.5378 | 3.911 | 13.05%
8.2 | 1.0087 | 39347566.6682 | 3.9348 | 13.12%
8.3 | 1.0088 | 39583636.4944 | 3.9584 | 13.2%
8.4 | 1.0089 | 39818232.7323 | 3.9818 | 13.28%
8.5 | 1.009 | 40051381.307 | 4.0051 | 13.36%
8.6 | 1.0092 | 40283107.3855 | 4.0283 | 13.44%
8.7 | 1.0093 | 40513435.4074 | 4.0513 | 13.51%
8.8 | 1.0094 | 40742389.114 | 4.0742 | 13.59%
8.9 | 1.0095 | 40969991.5759 | 4.097 | 13.67%
9 | 1.0096 | 41196265.2195 | 4.1196 | 13.74%
9.1 | 1.0097 | 41421231.8516 | 4.1421 | 13.82%
9.2 | 1.0098 | 41644912.6836 | 4.1645 | 13.89%
9.3 | 1.0099 | 41867328.3535 | 4.1867 | 13.97%
9.4 | 1.01 | 42088498.948 | 4.2088 | 14.04%
9.5 | 1.0101 | 42308444.0225 | 4.2308 | 14.11%
9.6 | 1.0102 | 42527182.6207 | 4.2527 | 14.19%
9.7 | 1.0103 | 42744733.2934 | 4.2745 | 14.26%
9.8 | 1.0104 | 42961114.1158 | 4.2961 | 14.33%
9.9 | 1.0105 | 43176342.705 | 4.3176 | 14.4%
10 | 1.0106 | 43390436.2354 | 4.339 | 14.47%
10.1 | 1.0107 | 43603411.455 | 4.3603 | 14.54%
10.2 | 1.0109 | 43815284.6993 | 4.3815 | 14.62%
10.3 | 1.011 | 44026071.9058 | 4.4026 | 14.69%
10.4 | 1.0111 | 44235788.6277 | 4.4236 | 14.76%
10.5 | 1.0112 | 44444450.0462 | 4.4444 | 14.83%
10.6 | 1.0113 | 44652070.9833 | 4.4652 | 14.89%
10.7 | 1.0114 | 44858665.9136 | 4.4859 | 14.96%
10.8 | 1.0115 | 45064248.9753 | 4.5064 | 15.03%
10.9 | 1.0116 | 45268833.9814 | 4.5269 | 15.1%
11 | 1.0117 | 45472434.4299 | 4.5472 | 15.17%
11.1 | 1.0118 | 45675063.514 | 4.5675 | 15.24%
11.2 | 1.0119 | 45876734.1314 | 4.5877 | 15.3%
11.3 | 1.012 | 46077458.8937 | 4.6077 | 15.37%
11.4 | 1.0121 | 46277250.1351 | 4.6277 | 15.44%
11.5 | 1.0122 | 46476119.9209 | 4.6476 | 15.5%
11.6 | 1.0123 | 46674080.0558 | 4.6674 | 15.57%
11.7 | 1.0125 | 46871142.0917 | 4.6871 | 15.63%
11.8 | 1.0126 | 47067317.3351 | 4.7067 | 15.7%
11.9 | 1.0127 | 47262616.8543 | 4.7263 | 15.77%
12 | 1.0128 | 47457051.4866 | 4.7457 | 15.83%
12.1 | 1.0129 | 47650631.845 | 4.7651 | 15.89%
12.2 | 1.013 | 47843368.3244 | 4.7843 | 15.96%
12.3 | 1.0131 | 48035271.1082 | 4.8035 | 16.02%
12.4 | 1.0132 | 48226350.174 | 4.8226 | 16.09%
12.5 | 1.0133 | 48416615.2994 | 4.8417 | 16.15%
12.6 | 1.0134 | 48606076.0678 | 4.8606 | 16.21%
12.7 | 1.0135 | 48794741.8738 | 4.8795 | 16.28%
12.8 | 1.0136 | 48982621.9278 | 4.8983 | 16.34%
12.9 | 1.0137 | 49169725.2619 | 4.917 | 16.4%
13 | 1.0138 | 49356060.734 | 4.9356 | 16.46%
13.1 | 1.0139 | 49541637.0329 | 4.9542 | 16.53%
13.2 | 1.014 | 49726462.6825 | 4.9726 | 16.59%
13.3 | 1.0142 | 49910546.0463 | 4.9911 | 16.65%
13.4 | 1.0143 | 50093895.3318 | 5.0094 | 16.71%
13.5 | 1.0144 | 50276518.5942 | 5.0277 | 16.77%
13.6 | 1.0145 | 50458423.7406 | 5.0458 | 16.83%
13.7 | 1.0146 | 50639618.5335 | 5.064 | 16.89%
13.8 | 1.0147 | 50820110.5948 | 5.082 | 16.95%
13.9 | 1.0148 | 50999907.4094 | 5.1 | 17.01%
14 | 1.0149 | 51179016.3282 | 5.1179 | 17.07%
14.1 | 1.015 | 51357444.5719 | 5.1357 | 17.13% | <-- D-T neutrons
14.2 | 1.0151 | 51535199.2338 | 5.1535 | 17.19%
14.3 | 1.0152 | 51712287.2834 | 5.1712 | 17.25%
14.4 | 1.0153 | 51888715.5691 | 5.1889 | 17.31%
14.5 | 1.0154 | 52064490.821 | 5.2064 | 17.37%
14.6 | 1.0155 | 52239619.6543 | 5.224 | 17.43%
14.7 | 1.0156 | 52414108.5713 | 5.2414 | 17.48%
14.8 | 1.0157 | 52587963.9649 | 5.2588 | 17.54%
14.9 | 1.0159 | 52761192.1204 | 5.2761 | 17.6%
15 | 1.016 | 52933799.2185 | 5.2934 | 17.66%
15.1 | 1.0161 | 53105791.3376 | 5.3106 | 17.71%
15.2 | 1.0162 | 53277174.4562 | 5.3277 | 17.77%
15.3 | 1.0163 | 53447954.4551 | 5.3448 | 17.83%
15.4 | 1.0164 | 53618137.1196 | 5.3618 | 17.89%
15.5 | 1.0165 | 53787728.1419 | 5.3788 | 17.94%
15.6 | 1.0166 | 53956733.1229 | 5.3957 | 18%
15.7 | 1.0167 | 54125157.5745 | 5.4125 | 18.05%
15.8 | 1.0168 | 54293006.9214 | 5.4293 | 18.11%
15.9 | 1.0169 | 54460286.503 | 5.446 | 18.17%
16 | 1.017 | 54627001.5755 | 5.4627 | 18.22%
16.1 | 1.0171 | 54793157.3134 | 5.4793 | 18.28%
16.2 | 1.0172 | 54958758.8115 | 5.4959 | 18.33%
16.3 | 1.0173 | 55123811.0866 | 5.5124 | 18.39%
16.4 | 1.0175 | 55288319.0791 | 5.5288 | 18.44%
16.5 | 1.0176 | 55452287.6545 | 5.5452 | 18.5%
16.6 | 1.0177 | 55615721.6052 | 5.5616 | 18.55%
16.7 | 1.0178 | 55778625.6521 | 5.5779 | 18.61%
16.8 | 1.0179 | 55941004.4458 | 5.5941 | 18.66%
16.9 | 1.018 | 56102862.5682 | 5.6103 | 18.71%
17 | 1.0181 | 56264204.534 | 5.6264 | 18.77%
17.1 | 1.0182 | 56425034.7919 | 5.6425 | 18.82%
17.2 | 1.0183 | 56585357.7262 | 5.6585 | 18.87%
17.3 | 1.0184 | 56745177.6577 | 5.6745 | 18.93%
17.4 | 1.0185 | 56904498.8457 | 5.6904 | 18.98%
17.5 | 1.0186 | 57063325.4882 | 5.7063 | 19.03%
17.6 | 1.0187 | 57221661.724 | 5.7222 | 19.09%
17.7 | 1.0188 | 57379511.6337 | 5.738 | 19.14%
17.8 | 1.0189 | 57536879.2403 | 5.7537 | 19.19%
17.9 | 1.019 | 57693768.5111 | 5.7694 | 19.24%
18 | 1.0192 | 57850183.3582 | 5.785 | 19.3%
18.1 | 1.0193 | 58006127.6398 | 5.8006 | 19.35%
18.2 | 1.0194 | 58161605.1615 | 5.8162 | 19.4%
18.3 | 1.0195 | 58316619.6767 | 5.8317 | 19.45%
18.4 | 1.0196 | 58471174.8881 | 5.8471 | 19.5%
18.5 | 1.0197 | 58625274.4484 | 5.8625 | 19.56%
18.6 | 1.0198 | 58778921.9614 | 5.8779 | 19.61%
18.7 | 1.0199 | 58932120.9828 | 5.8932 | 19.66%
18.8 | 1.02 | 59084875.0213 | 5.9085 | 19.71%
18.9 | 1.0201 | 59237187.539 | 5.9237 | 19.76%
19 | 1.0202 | 59389061.9529 | 5.9389 | 19.81%
19.1 | 1.0203 | 59540501.6351 | 5.9541 | 19.86%
19.2 | 1.0204 | 59691509.9143 | 5.9692 | 19.91%
19.3 | 1.0205 | 59842090.0759 | 5.9842 | 19.96%
19.4 | 1.0206 | 59992245.3632 | 5.9992 | 20.01%
19.5 | 1.0208 | 60141978.9781 | 6.0142 | 20.06%
19.6 | 1.0209 | 60291294.0816 | 6.0291 | 20.11%
19.7 | 1.021 | 60440193.7949 | 6.044 | 20.16%
19.8 | 1.0211 | 60588681.1999 | 6.0589 | 20.21%
19.9 | 1.0212 | 60736759.34 | 6.0737 | 20.26%
20 | 1.0213 | 60884431.2203 | 6.0884 | 20.31%
20.1 | 1.0214 | 61031699.8091 | 6.1032 | 20.36%
20.2 | 1.0215 | 61178568.0379 | 6.1179 | 20.41%
20.3 | 1.0216 | 61325038.8023 | 6.1325 | 20.46%
20.4 | 1.0217 | 61471114.9623 | 6.1471 | 20.5%
20.5 | 1.0218 | 61616799.3435 | 6.1617 | 20.55%
20.6 | 1.0219 | 61762094.7371 | 6.1762 | 20.6%
20.7 | 1.022 | 61907003.9009 | 6.1907 | 20.65%
20.8 | 1.0221 | 62051529.5595 | 6.2052 | 20.7%
20.9 | 1.0222 | 62195674.4051 | 6.2196 | 20.75%
21 | 1.0223 | 62339441.0981 | 6.2339 | 20.79%
21.1 | 1.0225 | 62482832.2672 | 6.2483 | 20.84%
21.2 | 1.0226 | 62625850.5107 | 6.2626 | 20.89%
21.3 | 1.0227 | 62768498.396 | 6.2768 | 20.94%
21.4 | 1.0228 | 62910778.4611 | 6.2911 | 20.98%
21.5 | 1.0229 | 63052693.2143 | 6.3053 | 21.03%
21.6 | 1.023 | 63194245.1351 | 6.3194 | 21.08%
21.7 | 1.0231 | 63335436.6746 | 6.3335 | 21.13%
21.8 | 1.0232 | 63476270.256 | 6.3476 | 21.17%
21.9 | 1.0233 | 63616748.2746 | 6.3617 | 21.22%
22 | 1.0234 | 63756873.099 | 6.3757 | 21.27%
22.1 | 1.0235 | 63896647.0709 | 6.3897 | 21.31%
22.2 | 1.0236 | 64036072.506 | 6.4036 | 21.36%
22.3 | 1.0237 | 64175151.6938 | 6.4175 | 21.41%
22.4 | 1.0238 | 64313886.8986 | 6.4314 | 21.45%
22.5 | 1.0239 | 64452280.3597 | 6.4452 | 21.5%
22.6 | 1.024 | 64590334.2917 | 6.459 | 21.55%
22.7 | 1.0242 | 64728050.8848 | 6.4728 | 21.59%
22.8 | 1.0243 | 64865432.3054 | 6.4865 | 21.64%
22.9 | 1.0244 | 65002480.6965 | 6.5002 | 21.68%
23 | 1.0245 | 65139198.1778 | 6.5139 | 21.73%
23.1 | 1.0246 | 65275586.8461 | 6.5276 | 21.77%
23.2 | 1.0247 | 65411648.7758 | 6.5412 | 21.82%
23.3 | 1.0248 | 65547386.0193 | 6.5547 | 21.86%
23.4 | 1.0249 | 65682800.6069 | 6.5683 | 21.91%
23.5 | 1.025 | 65817894.5477 | 6.5818 | 21.95%
23.6 | 1.0251 | 65952669.8294 | 6.5953 | 22%
23.7 | 1.0252 | 66087128.419 | 6.6087 | 22.04%
23.8 | 1.0253 | 66221272.263 | 6.6221 | 22.09%
23.9 | 1.0254 | 66355103.2875 | 6.6355 | 22.13%
24 | 1.0255 | 66488623.3986 | 6.6489 | 22.18%
24.1 | 1.0256 | 66621834.483 | 6.6622 | 22.22%
24.2 | 1.0258 | 66754738.4079 | 6.6755 | 22.27%
24.3 | 1.0259 | 66887337.0212 | 6.6887 | 22.31%
24.4 | 1.026 | 67019632.1523 | 6.702 | 22.36%
24.5 | 1.0261 | 67151625.6118 | 6.7152 | 22.4%
24.6 | 1.0262 | 67283319.1923 | 6.7283 | 22.44%
24.7 | 1.0263 | 67414714.6679 | 6.7415 | 22.49%
24.8 | 1.0264 | 67545813.7954 | 6.7546 | 22.53%
24.9 | 1.0265 | 67676618.3138 | 6.7677 | 22.57%
25 | 1.0266 | 67807129.9449 | 6.7807 | 22.62%